## Rev 2.0
MIPS, FAIMSFB Rev 2.0, March 18, 2019
Qty | Value | Device | Package | Part | Description | SUPPLIER | Part Number | Cost Each | Cost Total
4 |  | LEDCHIPLED_1206 | CHIPLED_1206 | 3.3V, 5V, 12V, 24V | LED, green, 1206 | Digikey | 160-1404-1-ND | 0.37 | 1.48
1 | RED | LED0805_NOOUTLINE | CHIPLED_0805_NOOUTLINE | L | LED, Red, 0805 | Digikey | L62501CT-ND | 0.54 | 0.54
28 | 0.1uF, 50V | C-USC0805 | C0805 | C1, C2, C6, C7, C8, C12, C15, C16, C17, C20, C23, C24, C25, C26, C27, C32, C33, C35, C36, C37, C38, C48, C58, C59, C60, C61, C62, C63 | 0.1uF, 50V | Digikey | 311-1361-1-ND | 0.1 | 2.8
2 | 1uF | CAP_CERAMIC0603_NO | 0603-NO | C13, C19 | CAP CER 1UF 16V X7R 0603 | Digikey | 1276-6524-1-ND | 0.1 | 0.2
2 | 10µF | CAP_CERAMIC0805-NOOUTLINE | 0805-NO | C14, C18 | CAP CER 10UF 16V X5R 0805 | Digikey | 1276-2399-1-ND | 0.25 | 0.5
2 | 22pF | CAP_CERAMIC0603_NO | 0603-NO | C21, C22 | CAP CER 22PF 50V C0G/NP0 0603 | Digikey | 478-1167-1-ND | 0.1 | 0.2
3 | 1uF, 25V | C-USC0805 | C0805 | C29, C45, C49 | 1uF, 25V | Digikey | 1276-1066-1-ND | 0.11 | 0.33
12 | 100uF, 35V | CPOL-US153CLV-0605 | 153CLV-0605 | C3, C4, C5, C9, C10, C11, C28, C41, C42, C43, C44, C50 | 100uF, 35V | Digikey | PCE4238CT-ND | 0.72 | 8.64
8 | 22uF, 50V | CPOL-US153CLV-0605 | 153CLV-0605 | C30, C31, C39, C40, C56, C57, C64, C65 | CAP ALUM 22UF 20% 50V SMD | Digikey | PCE3920CT-ND | 0.42 | 3.36
1 | 1000pF | C-USC0805 | C0805 | C34 | 1000pF, 50V | Digikey | 399-1136-1-ND | 0.11 | 0.11
1 | 100pF | C-USC1206 | C1206 | C46 | CAP CER 100PF 500V X7R 1206 | Digikey | 399-7170-1-ND | 0.82 | 0.82
1 | NI | C-USC1206 | C1206 | C47 | Not installed
5 | 0.1uF | C-USC1206 | C1206 | C51, C52, C53, C54, C69 | CAP CER 0.1UF 450V X7T 1206 | Digikey | 445-7758-1-ND | 0.44 | 2.2
2 | 1000pF | C-USC1206 | C1206 | C55, C68 | 1000pF, 500V, 1205 | Digikey | 1276-3065-1-ND | 0.19 | 0.38
2 | 10pF, 1000V | C-USCD_16.3X4.8 | CD_16.3X4.8 | C66, C67 | CAP MICA 10PF 5% 1KV RADIAL | Digikey | 338-3118-ND | 3.41
1 |  | ZENER-DIODESOD123 | SOD123 | D1 | DIODE ZENER 5.1V 500MW SOD123 | Digikey | MMSZ5231B-FDIDKR-ND | 0.16 | 0.16
1 | BAT54S | BAT54S | SOT23 | D2 | DIODE ARRAY SCHOTTKY 30V SOT23-3 | Digikey | BAT54SLT1GOSCT-ND | 0.17 | 0.17
1 | ES1DFSCT-ND | DIODE-DO214AC | DO214AC | D3 | DIODE, fast switching, 1A | Digikey | ES1DFSCT-ND | 0.41 | 0.41
1 | RP-XX | RP-XX | RP-XX | DCDC1 | Input +12V, Output +-12V | Digikey | 945-1253-ND | 11.67 | 11.67
1 | RP-XX | RP-XX | RP-XX | DCDC2 | Input +12V, Output +-24V | Digikey | RP-1224D-ND | 12 | 12
1 | PTCPTH | PTCPTH | PTC | F1 | PTC RESETTABLE 4A 30V KINK AMMO | Digikey | F1984CT-ND | 0.66 | 0.66
1 | PTCPTH | PTCPTH | PTC | F2 | Resetable PTC fuse | Digikey | F3181-ND | 0.57 | 0.57
1 | 3.3V reg | LT1129CST5 | SOT223 | IC1 | VOLTAGE REGULATOR, 3.3V | Digikey | MCP1703T-3302E/DBCT-ND | 0.74 | 0.74
2 | IXDI604 | IXDI604 | SO08 | IC1, IC13 | IXYS dual MOSFET gate driver, inverting | Digikey | CLA361-ND | 1.97 | 3.94
1 | AD826R | AD826R | SO8 | IC12 | IC OPAMP VFB 50MHZ 8SOIC | Digikey | AD826ARZ-REELCT-ND | 6.74 | 6.74
1 | AD817 | AD817 | SO8 | IC14 | IC OPAMP GP 50MHZ 8SOIC | Digikey | AD817ARZ-ND | 4.77 | 4.77
1 | ADA4522 | AD826R | SO8 | IC15 | IC OP AMP 55V LN ZD 8SOIC | Digikey | ADA4522-2ARZ-ND | 4.43 | 4.43
1 | 5V reg | LT1129CST5 | SOT223 | IC2 | VOLTAGE REGULATOR, 5V | Digikey | 296-12290-1-ND | 0.66 | 0.66
1 | SPX3819-3.3 | VREG_SOT23-5 | SOT23-5 | IC3 | IC REG LINEAR 3.3V 500MA SOT23-5 | Digikey | 1016-1873-1-ND | 0.57 | 0.57
1 | ATSAMD21G | ATSAMD21G | QFP50P900X900X120-48N | IC4 | IC MCU 32BIT 256KB FLASH 48TQFP | Digikey | ATSAMD21G18A-AUTCT-ND | 3.22 | 3.22
1 | BME280 | BME280 | BME280 | IC5 | BME280 - Environmental Sensor (I2C + SPI) | Digikey | 828-1063-1-ND | 7.56 | 7.56
1 | NC7SZ14M5X | NC7SZ14M5X | SOT23-5 | IC6 | TinyLogic(R) UHS Inverter with Schmitt Trigger Input | Digikey | NC7SZ14M5XCT-ND | 0.45 | 0.45
1 | AD5592R | AD5592R | TSSOP16 | IC7 | IC DAC/ADC 12BIT OCT SPI 16TSSOP | Digikey | AD5592RBRUZ-ND | 7.9 | 7.9
1 | PCA9517D | PCA9517D | SOIC127P600X175-8N | IC8 | IC REDRIVER I2C 1CH 400KHZ 8SO | Digikey | 568-1031-1-ND | 1.37 | 1.37
2 | SN74LVC1T45DBVT | SN74LVC1T45DBVT | SOT95P280X145-6N | IC9, IC11 | IC TRNSLTR BIDIRECTIONAL SOT23-6 | Digikey | 296-30381-1-ND | 0.59 | 1.18
3 | M02POLAR | M02POLAR | MOLEX-1X2 | J1, J2, J9 | 2 pin molex connector, 0.1" | Digikey | WM2700-ND | 0.46 | 1.38
2 | 39-30-02?_S | 39-30-02?_S | 39-30-?02? | J10, J11 | 2 pin molex power plug, mini-fit jr | Digikey | WM1351-ND | 0.65 | 1.3
1 |  | KK-156-4 | KK-156-4 | J3 | KK 156 HEADER, 4 pin, 0.156" pitch | Digikey | WM5226-ND | 1.36 | 1.36
4 |  | ML14 | ML14 | J4, J5, J6, J7 | 14 pin, IDC, male shrouded header | Digikey | S9170-ND | 0.53 | 2.12
1 | microUSB | USB_MICRO_20329_V2 | 4UCONN_20329_V2 | J8 | USB Micro B, PCB right angle | Adafruit | 4023 | 2.95 | 2.95
1 |  | JP2E | JP2 | JP1 | 0.1" 1x36 pin strip | Digikey | 609-3465-ND | 0.8 | 0.8
1 |  | MA03-2 | MA03-2 | JP2 | 0.1" 2x40 pin strip | Digikey | S2011EC-40-ND | 1.47 | 1.47
2 |  | MA05-1 | MA05-1 | JP3, JP6 | Provided by JP2
1 |  | JP3Q | JP3Q | JP4 | Provided by JP2
1 |  | JP1E | JP1 | JP5 | Provided by JP1
4 |  | L-USL3216C | L3216C | L1, L2, L4, L5 | FIXED IND 100UH 80MA 12 OHM SMD | Digikey | 490-6589-1-ND | 0.64 | 2.56
1 | M8925-ND | L-USTJ5-U2 | TJ5-U2 | L3 | Inductor, 100uH | Digikey | M8925-ND | 2.66 | 2.66
1 | FQP8P10FS-ND | PMOSFET_PTO220BV | TO220BV | Q1 | Power MOSFET P-Channel | Digikey | FQP8P10FS-ND | 0.9 | 0.9
1 | IRF520 | IRF520 | TO220BV | Q2 | N channel MOSFET | Digikey | IRF520NPBF-ND | 1.43 | 1.43
1 | 2.2K | RESISTOR_0603_NOOUT | 0603-NO | R1 | 2.2k ohm, 0603, 1% | Digikey | P2.2KHCT-ND | 0.1 | 0.1
7 | 4700 | R-US_R0805 | R0805 | R10, R12, R16, R17, R18, R20, R21 | 4700 ohms, 0805, resistor | Digikey | P4.7KACT-ND | 0.1 | 0.7
11 | 1000 | R-US_R0805 | R0805 | R14, R19, R22, R23, R24, R26, R27, R31, R34, R36, R37 | 1000 ohm, 0805, resistor | Digikey | P1.0KACT-ND | 0.1 | 1.1
1 | 100k | RESISTOR_0603_NOOUT | 0603-NO | R2 | 100k ohm, 0603, 1% | Digikey | P100KHCT-ND | 0.1 | 0.1
1 | 10 | R-US_R1206 | R1206 | R25 | 10 ohm, 1206, resistor | Digikey | P10.0FCT-ND | 0.1 | 0.1
1 | 47 | R-US_R0805 | R0805 | R28 | 47 ohm, 1206, resistor | Digikey | P47.0FCT-ND | 0.1 | 0.1
2 | 1 | R-US_R1206 | R1206 | R29, R30 | 1 ohms, 1206 | Digikey | P1.0ECT-ND | 0.1 | 0.2
1 | 2400 | R-US_R0805 | R0805 | R3 | 2400 ohms, 0805 resistor | Digikey | P2.4KACT-ND | 0.1 | 0.1
1 | 330, 2W | R-US_R2512 | R2512 | R32 | 330 ohm, 2W, 2512 | Digikey | A116020CT-ND | 0.66 | 0.66
2 | 0.1 | R-US_R1206 | R1206 | R33, R38 | 0.1 ohm, 1206, resistor | Digikey | P.10PCT-ND | 0.7 | 1.4
1 | 47K | R-US_R0805 | R0805 | R39 | RESISTOR, American symbol
1 | 0 | R-US_R1206 | R1206 | R4 | 0 ohm, 1206 jumper | Digikey | P0.0ECT-ND | 0.1 | 0.1
4 | 10K | R-US_R1206 | R1206 | R41, R42, R45, R46 | RES SMD 10K OHM 1% 1/4W 1206 | Digikey | P10.0KFCT-ND | 0.11 | 0.44
4 | 4.7K | R-US_R1206 | R1206 | R43, R47, R50, R52 | RES SMD 4.7K OHM 1% 1/4W 1206 | Digikey | P4.70KFCT-ND | 0.11 | 0.44
4 | 100K | R-US_R1206 | R1206 | R44, R48, R51, R53 | RES SMD 100K OHM 1% 1/4W 1206 | Digikey | P100KFCT-ND | 0.11 | 0.44
2 | 1000 | R-US_R1206 | R1206 | R40, R49 | RES SMD 1K OHM 1% 1/4W 1206 | Digikey | P1.00KFCT-ND | 0.11 | 0.22
6 | 10K | R-US_R0805 | R0805 | R5, R9, R11, R13, R15, R35 | 10K ohms, 0805, resistor | Digikey | P10KACT-ND | 0.1 | 0.6
1 | 330 | R-US_R0805 | R0805 | R6 | 330 ohms, 0805, resistor | Digikey | P330CCT-ND | 0.1 | 0.1
1 | 470 | R-US_R0805 | R0805 | R7 | 470 ohms, 0805, resistor | Digikey | P470CCT-ND | 0.1 | 0.1
1 | 1200 | R-US_R0805 | R0805 | R8 | 1200 ohm, 0805 resistor | Digikey | P1.2KACT-ND | 0.1 | 0.1
1 |  | MYSMD_PB157 | SMD_157SW | RESET
2 | RM8 | RM8 | RM8 | T1, T2
1 | 32.768 | XTAL-3.2X1.5 | XTAL3215 | X1 | CRYSTAL 32.7680KHZ 12.5PF SMD | Digikey | XC1617CT-ND | 0.54 | 0.54
3 | CG0603MLC-05E | VARISTORCN0603 | CT/CN0603 | Z1, Z2, Z3 | VARISTOR 0603 | Digikey | CG0603MLC-05ECT-ND | 0.51 | 1.53